## metadata
PAR ID | DOI | Title | Creator/Author | Corporate Author | Editor | Publication Date | Journal Name | Journal Volume | Journal Issue | Page Range or eLocation | ISSN | ISBN | Description/Abstract | Sponsoring Org. | Award IDs | Subject | Publication Year | Size | Format | Version | Resource Type | Publisher | Location | Rights | Institution
10016640 |  | A Programmable CMOS Feedback IC for Reconfigurable MEMS-Referenced Oscillators | Khanmohammad, H.; Wang, P.; Babecki, C.; Feng, P. X.-L.; Mandal, S. |  |  | 2016-06-27T04:00:00Z | New Circuits and Systems Conference (NEWCAS), 2016 IEEE 14th International |  |  | 1-4 |  |  | MEMS resonators integrated with CMOS feedback networks have a potentially wide field of applications as oscillator circuits in communications and sensor systems. However, considerable advancements to this nascent technology are required to realize such a vision. We present a configurable CMOS chip which facilitates the development of MEMS-referenced oscillators, especially for timing and sensing applications in harsh environments. The chip has been designed in the OnSemi 3M2P 0.5 u?m process. It supports MEMS resonators with various frequencies (10–120 kHz), resonant modes, and impedance levels, thus allowing interfacing to a wide range of devices. This paper describes analysis, design, and simulation results. | National Science Foundation | 1509721 |  | 2016 |  |  |  | Conference Paper