## metadata
PAR ID | DOI | Title | Creator/Author | Corporate Author | Editor | Publication Date | Journal Name | Journal Volume | Journal Issue | Page Range or eLocation | ISSN | ISBN | Description/Abstract | Sponsoring Org. | Award IDs | Subject | Publication Year | Size | Format | Version | Resource Type | Publisher | Location | Rights | Institution
10023909 |  | Enteric and indicator virus removal by surface flow wetlands | Rachmadi, A.T.; Kitajima, M.L.; Pepper, I.L.; Gerba, C.P. |  |  | 2016-01-01T05:00:00Z | Science of the total environment | 542 |  | 976-982 | 0048-9697 |  | We investigated the occurrence and attenuation of several human enteric viruses (i.e., norovirus, adenovirus,Aichi virus 1, polyomaviruses, and enterovirus) as well as a plant virus, pepper mild mottle virus (PMMoV), at two surface flow wetlands in Arizona. The retention time in one of the wetlands was seven days, whereas in the otherwetland it could not be defined.Water sampleswere collected at the inlet and outlet fromthewetlands over nine months, and concentration of viral genomes was determined by quantitative polymerase chain reaction (qPCR). Of the human enteric viruses tested, adenovirus and Aichi virus 1 were found in the greatest prevalence in treated wastewater (i.e., inlet of thewetlands). Reduction efficiencies of enteric viruses by thewetlands ranged from1 to 3 log10. Polyomaviruseswere generally removed to belowdetection limit, indicating at least 2 to 4 log10 removal. PMMoV was detected in a greater concentration in the inlet of both wetlands for all the viruses tested (104 to 107 genome copies/L), but exhibited little or no removal (1 log10 or less). To determine the factors associated with virus genome attenuation (as determined by qPCR), the persistence of PMMoV and poliovirus type 1 (an enterovirus) was studied in autoclaved and natural wetland water, and deionized water incubated under three different temperatures for 21 days. A combination of elevated water temperature and biological activities reduced poliovirus by 1 to 4 log10, while PMMoV was not significantly reduced during this time period.Overall, PMMoV showed much greater persistence than human viruses in the wetland treatment. | National Science Foundation | 1361505 |  | 2016 |  |  |  | Journal Article