## metadata
PAR ID | DOI | Title | Creator/Author | Corporate Author | Editor | Publication Date | Journal Name | Journal Volume | Journal Issue | Page Range or eLocation | ISSN | ISBN | Description/Abstract | Sponsoring Org. | Award IDs | Subject | Publication Year | Size | Format | Version | Resource Type | Publisher | Location | Rights | Institution
10026203 |  | Variance-Based Digital Logic for Energy Harvesting Internet-of-Things | Kondapalli, S; Zhang, X; Chakrabartty, S. |  |  | 2017-07-01T04:00:00Z | IEEE Symposium on Circuits and Systems | [5 empty] | In this paper we propose a novel approach for designing digital circuits that uses the variance of a signal to represent Boolean logic levels. The variance-based logic (VBL) representation enables embedding of rectification and multiplication modules within the basic logic cells and unlike AC coupled or energy-recovery logic circuits the proposed approach obviates the need for any phase synchronization. As a result, VBL representation can be used for designing low-latency digital circuits that are directly powered by a combination of energy transducers with different frequency and source impedance characteristics. We present some representative examples of VBL circuits that can be implemented in a standard CMOS process and we present measurement results from fabricated prototype. | National Science Foundation | 1646380 |  | 2017 |  |  |  | Conference Paper