## metadata
PAR ID | DOI | Title | Creator/Author | Corporate Author | Editor | Publication Date | Journal Name | Journal Volume | Journal Issue | Page Range or eLocation | ISSN | ISBN | Description/Abstract | Sponsoring Org. | Award IDs | Subject | Publication Year | Size | Format | Version | Resource Type | Publisher | Location | Rights | Institution
10043841 | https://doi.org/10.1109/ICC.2017.7997326 | Residual self-interference cancellation and data detection in full-duplex communication systems | Koohian, Abbas; Mehrpouyan, Hani; Nasir, Ali Arshad; Durrani, Salman; Blostein, Steven D. |  |  | 2017-01-01T05:00:00Z | IEEE International Conference on Communicaitons |  |  | 1 to 6 |  |  | Residual self-interference cancellation is an important practical requirement for realizing the full potential of full-duplex (FD) communication. Traditionally, the residual self-interference is cancelled via digital processing at the baseband, which requires accurate knowledge of channel estimates of the desired and self-interference channels. In this work, we consider point-to-point FD communication and propose a superimposed signaling technique to cancel the residual self-interference and detect the data without estimating the unknown channels. We show that when the channel estimates are not available, data detection in FD communication results in ambiguity if the modulation constellation is symmetric around the origin. We demonstrate that this ambiguity can be resolved by superimposed signalling, i.e., by shifting the modulation constellation away from the origin, to create an asymmetric modulation constellation. We compare the performance of the proposed detection method to that of the conventional channel estimation-based detection method, where the unknown channels are first estimated and then the data signal is detected. Simulations show that for the same average energy over a transmission block, the bit error rate performance of the proposed detection method is better than that of the conventional method. The proposed method does not require any channel estimates and is bandwidth efficient. | National Science Foundation | 1642865 |  | 2017 |  |  |  | Conference Paper