## metadata
PAR ID | DOI | Title | Creator/Author | Corporate Author | Editor | Publication Date | Journal Name | Journal Volume | Journal Issue | Page Range or eLocation | ISSN | ISBN | Description/Abstract | Sponsoring Org. | Award IDs | Subject | Publication Year | Size | Format | Version | Resource Type | Publisher | Location | Rights | Institution
10049005 | https://doi.org/10.1002/cmr.b.21355 | A wide-line low frequency electron paramagnetic resonance spectrometer | Switala, Lauren E.; Ryan, William J.; Hoffman, Merlin; Javier, Stephany; Black, Baron E.; Hornak, Joseph P. |  |  | 2017-10-16T04:00:00Z | Concepts in Magnetic Resonance Part B: Magnetic Resonance Engineering |  |  | e21355 | 1552-5031 |  | A continuous wave, homodyne, low frequency electron paramagnetic resonance spectrometer is described which can accommodate 15 cm diameter objects. The spectrometer can utilize small volume and surface coil probes operating between 100 and 500 MHz. The magnetic field can be scanned between 0 and 35 mT and is thus suitable for g < 2 spins and wide absorption lines. The spectrometer can record conventional field swept, field cycled, and spatially resolved spectra. Details of the instrument design and representative spectra from six different samples are presented. This design has applications to study objects with cultural heritage significance. | National Science Foundation | 1658806 |  | 2017 |  |  |  | Journal Article