## metadata
PAR ID | DOI | Title | Creator/Author | Corporate Author | Editor | Publication Date | Journal Name | Journal Volume | Journal Issue | Page Range or eLocation | ISSN | ISBN | Description/Abstract | Sponsoring Org. | Award IDs | Subject | Publication Year | Size | Format | Version | Resource Type | Publisher | Location | Rights | Institution
10053884 | https://doi.org/10.1039/c7ee01650f | Environmental analysis of perovskites and other relevant solar cell technologies in a tandem configuration | Celik, Ilke; Phillips, Adam B.; Song, Zhaoning; Yan, Yanfa; Ellingson, Randy J.; Heben, Michael J.; Apul, Defne |  |  | 2017-01-01T05:00:00Z | Energy & Environmental Science | 10 | 9 | 1874 to 1884 | 1754-5692 |  | Future high performance PV devices are expected to be tandem cells consisting of a low bandgap bottom cell and a high bandgap top cell. In this study, we developed a cradle-to-end of use life cycle assessment model to evaluate the environmental impacts, primary energy demand (PED), and energy payback time (EPBT) of four integrated two-terminal tandem solar cells composed of either Si bottom and lead-based perovskite (PK Pb ) top cells (Si/PK Pb ), copper indium gallium selenide (CIGS) and PK Pb (CIGS/PK Pb ), copper zinc tin selenide (CZTS) and PK Pb (CZTS/PK Pb ), or tin-lead based perovskite (PK Sn,Pb ) and PK Pb (PK Sn,Pb /PK Pb ). Environmental impacts from single junction Si solar cells were used as a reference point to interpret the results. We found that the environmental impacts for a 1 m 2 area of a cell were largely determined by the bottom cell impacts and ranged from 50% (CZTS/PK Pb ) to 120% of those of a Si cell. The ITO layer used in Si/PK Pb , CZTS/PK Pb , and PK Sn,Pb /PK Pb is the most impactful after the Si and CIGS absorbers, and contributed up to 70% (in PK Sn,Pb /PK Pb ) of the total impacts for these tandem PVs. Manufacturing a single two-terminal device was found to be a more environmentally friendly option than manufacturing two constituent single-junction cells and can reduce the environmental impacts by 30% due to the exclusion of extra glass, encapsulation, front contact and back contact layers. PED analysis indicated that PK Sn,Pb /PK Pb manufacturing has the least energy-intensive processing, and the EPBTs of Si/PK Pb , CIGS/PK Pb , CZTS/PK Pb , and PK Sn,Pb /PK Pb tandems were found to be ∼13, ∼7, ∼2, and ∼1 months, respectively. On an impacts per kW h of Si basis the environmental impacts of all the devices were much higher (up to ∼10 times). These results can be attributed to the low photoconversion efficiency (PCE) and short lifetime that were assumed. While PK Sn,Pb /PK Pb has higher impacts than Si based on current low PCE (21%) and short lifetime (5 years) assumptions, it can outperform Si if its lifetime and PCE reach 16 years and 30%, respectively. Among the configurations considered, the PK Sn,Pb /PK Pb structure has the potential to be the most environmentally friendly technology. | National Science Foundation | 1665172 |  | 2017 |  |  |  | Journal Article