## metadata
PAR ID | DOI | Title | Creator/Author | Corporate Author | Editor | Publication Date | Journal Name | Journal Volume | Journal Issue | Page Range or eLocation | ISSN | ISBN | Description/Abstract | Sponsoring Org. | Award IDs | Subject | Publication Year | Size | Format | Version | Resource Type | Publisher | Location | Rights | Institution
10054412 |  | A “DROP-IN” COMPOSITE MATRIX VIA AZIDE-ALKYNE CYCLOADDITION | Cooke, III R.; Brei, M. R.; VandeWalle, D. T.; Storey, R. F. |  |  | 2017-12-01T05:00:00Z | CAMX: The Composites and Advanced Materials Expo | [5 empty] | Since the inception of carbon fiber-reinforced polymers (CFRPs) they have steadily gained in popularity due to their light weight, high tensile strength and modulus, and environmental toughness. However, curing of CFRPs of the thermosetting type generally must be performed within an autoclave, whose fixed, physical dimensions effectively limit the maximum size of the part. Alternative curing chemistries may potentially eliminate the requirement for an autoclave, which would allow creation of much larger panels. This project seeks to develop a thermoset composite matrix that is radiation-curable using the Cu(I)-catalyzed azide-alkyne cycloaddition (CuAAC) click reaction. Previously, Storey et al.(1,2) reported that the azide-modified epoxy resin, di(3-azido-2-hydroxypropyl) ether of bisphenol-A (DAHP-BPA), could be cured by reaction with polyfunctional alkyne crosslinkers under mild conditions using Cu(I) catalysis. In the absence of reducing agents, Cu(II) compounds are catalytically inactive; however, upon exposure to ultraviolet light, they are reduced to Cu(I), which then catalyzes the reaction, allowing it to progress to a high degree of cure at room temperature. Herein, we report the kinetics of photo-induced CuAAC polymerization of the DAHP-BPA and several polyfunctional propargyl amine based crosslinkers, monitored by real-time FTIR as well as mechanical properties of fully cured materials. Polymerizations were studied as a function of Cu(II) compound type, Cu(II) concentration, UV light (365 nm) intensity, and duration of irradiation. | National Science Foundation | 1659340 |  | 2017 |  |  |  | Conference Paper