## metadata
PAR ID | DOI | Title | Creator/Author | Corporate Author | Editor | Publication Date | Journal Name | Journal Volume | Journal Issue | Page Range or eLocation | ISSN | ISBN | Description/Abstract | Sponsoring Org. | Award IDs | Subject | Publication Year | Size | Format | Version | Resource Type | Publisher | Location | Rights | Institution
10057552 |  | DC Polarity Control in Radio Frequency Synchronous Rectifier Circuits | Ali, S. N.; Johnson, T.; Heo, D. |  |  | 2017-01-01T05:00:00Z | IEEE microwave and wireless components letters | 27 | 12 |  | 1531-1309 |  | In this letter, two different switching modes are identified for RF synchronous rectifier circuits which lead to a change in the polarity of the rectified output voltage. The operation of the two modes is defined in terms of the dynamic current-voltage (I-V) characteristics of the switching device and the polarity of the output load voltage. In one mode, the dc output voltage is positive and associated with a switching condition where the device is ON in quadrant-III and OFF in quadrant-I. This mode of operation has been reported widely in the literature. In the second mode, the quadrants associated with the on- and off-state are swapped leading to a polarity reversal across the load. Theoretical justification for the two modes is given and the experimental results are shown to confirm the two different switching modes in the synchronous rectifier. Experiments with a GaN inverse class-F rectifier were made to verify the theory, and both modes have similar measured peak rectification efficiencies of 77% at a frequency of 1.8 GHz. | National Science Foundation | 1705026 |  | 2017 |  |  |  | Journal Article