## metadata
PAR ID | DOI | Title | Creator/Author | Corporate Author | Editor | Publication Date | Journal Name | Journal Volume | Journal Issue | Page Range or eLocation | ISSN | ISBN | Description/Abstract | Sponsoring Org. | Award IDs | Subject | Publication Year | Size | Format | Version | Resource Type | Publisher | Location | Rights | Institution
10058540 | https://doi.org/10.1145/3098822.3098837 | A Tale of Two Topologies: Exploring Convertible Data Center Network Architectures with Flat-tree | Xia, Yiting; Sun, Xiaoye Steven; Dzinamarira, Simbarashe; Wu, Dingming; Huang, Xin Sunny; Ng, T. S. |  |  | 2017-01-01T05:00:00Z | ACM SIGCOMM'17 |  |  | 295 to 308 |  |  | This paper promotes convertible data center network architectures, which can dynamically change the network topology to combine the benefits of multiple architectures. We propose the flat-tree prototype architecture as the first step to realize this concept. Flat-tree can be implemented as a Clos network and later be converted to approximate random graphs of different sizes, thus achieving both Clos-like implementation simplicity and random-graph-like transmission performance. We present the detailed design for the network architecture and the control system. Simulations using real data center traffic traces show that flat-tree is able to optimize various workloads with different topology options. We implement an example flat-tree network on a 20-switch 24-server testbed. The traffic reaches the maximal throughput in 2.5s after a topology change, proving the feasibility of converting topology at run time. The network core bandwidth is increased by 27.6% just by converting the topology from Clos to approximaterandom graph. This improvement can be translated into acceleration of applications as we observe reduced communication time in Spark and Hadoop jobs. | National Science Foundation | 1718980 |  | 2017 |  |  |  | Conference Paper