## metadata
PAR ID | DOI | Title | Creator/Author | Corporate Author | Editor | Publication Date | Journal Name | Journal Volume | Journal Issue | Page Range or eLocation | ISSN | ISBN | Description/Abstract | Sponsoring Org. | Award IDs | Subject | Publication Year | Size | Format | Version | Resource Type | Publisher | Location | Rights | Institution
10058968 | https://doi.org/10.1557/adv.2018.139 | Carbon Nanofiber Aerogel Converted from Bacterial Cellulose for Kilohertz AC-Supercapacitors | Islam, Nazifah; Ferdous Hoque, Md Nadim; Zu, Yujiao; Wang, Shu; Fan, Zhaoyang |  |  | 2018-01-01T05:00:00Z | MRS Advances | 3 | 15-16 | 855 to 860 | 2059-8521 |  | ABSTRACT Compact-size kilohertz (kHz) AC-supercapacitors are being pursued for ripple current filtering and pulsed energy storage. However, their development is limited by a small areal capacitance density due to very thin electrode used for meeting frequency requirement. In our work, crosslinked carbon nanofiber aerogel (CCNFA) was investigated as freestanding electrode for kHz AC-supercapacitors with an areal capacitance density as large as 4.5 mF cm -2 at 120 Hz, 5-10 times larger than most reports. The CCNFA was obtained in a rapid plasma carbonization process of bacterial cellulose. The fabrication route adopted here is simple and straightforward, and the produced CCNFA electrode was found to be very suitable for high-frequency AC-supercapacitors. The operating voltage range of CCNFA based AC-supercapacitors can be expanded to 3 V by utilizing an organic electrolyte. In addition to AC-Supercapacitor performance, the morphology and material properties of bacterial cellulose aerogel and CCNFA were also reported. | National Science Foundation | 1611060 |  | 2018 |  |  |  | Journal Article