## metadata
PAR ID | DOI | Title | Creator/Author | Corporate Author | Editor | Publication Date | Journal Name | Journal Volume | Journal Issue | Page Range or eLocation | ISSN | ISBN | Description/Abstract | Sponsoring Org. | Award IDs | Subject | Publication Year | Size | Format | Version | Resource Type | Publisher | Location | Rights | Institution
10059778 | https://doi.org/10.1109/TMAG.2018.2819959 | IMCS2: Novel Device-to-Architecture Co-Design for Low-Power In-Memory Computing Platform Using Coterminous Spin Switch | Parveen, Farhana; Angizi, Shaahin; He, Zhezhi; Fan, Deliang |  |  | 2018-04-20T04:00:00Z | IEEE Transactions on Magnetics |  |  | 1 to 14 | 0018-9464 |  | Abstract--Spin switch (SS) is a promising spintronic device which exhibits compactness, low power, non-volatility, input-output isolation leveraging giant spin Hall effect, spin transfer torque, and dipolar coupling. In this paper, we propose a novel device-to-architecture co-design for an in-memory computing platform using coterminous SS (IMCS2), which could simultaneously work as non-volatile memory and reconfigurable in-memory logic (AND/NAND, OR/NOR, and XOR/XNOR) without add-on logic circuits to memory chip. The computed logic output could be simply read out like a normal magnetic random access memory bit cell using the shared memory peripheral circuits. Such intrinsic in-memory logic could be used to process data within memory to greatly reduce power-hungry and long distance data communication in the conventional von Neumann computing system. The IMCS2-based in-memory bulk bitwise Boolean vector operation shows ~9x energy saving and ~3x speedup compared with that of DRAM-based in-memory computing platform. We further employ in-memory multiplication to evaluate the performance of the proposed in-memory computing platform for vector-vector multiplication with different vector sizes. | National Science Foundation | 1740126 |  | 2018 |  |  |  | Journal Article