## metadata
PAR ID | DOI | Title | Creator/Author | Corporate Author | Editor | Publication Date | Journal Name | Journal Volume | Journal Issue | Page Range or eLocation | ISSN | ISBN | Description/Abstract | Sponsoring Org. | Award IDs | Subject | Publication Year | Size | Format | Version | Resource Type | Publisher | Location | Rights | Institution
10059895 | https://doi.org/10.1039/C7EE03571C | Block copolymer derived 3-D interpenetrating multifunctional gyroidal nanohybrids for electrical energy storage | Werner, J. G.; Rodríguez-Calero, G. G.; Abruña, H. D.; Wiesner, U. |  |  | 2018-01-01T05:00:00Z | Energy & Environmental Science | 11 | 5 | 1261 to 1270 | 1754-5692 |  | Electrical energy storage systems such as batteries would benefit enormously from integrating all device components in three-dimensional (3-D) architectures on the nanoscale to improve their power capability without negatively impacting the device-scale energy density. However, the lack of large scale synthesis methods of 3-D architectures with precise spatial control of multiple, functional energy materials at the nanoscale remains a key issue holding back the development of such intricate device designs. To achieve fully integrated, multi-material nano-3-D architectures, next-generation nanofabrication requires departure from the traditional top-down patterning methods. Here, we present an approach to such systems based on the bottom-up synthesis of co-continuous nanohybrids with all necessary functional battery components rationally integrated in a triblock terpolymer derived core–shell double gyroid architecture. In our design three-dimensional periodically ordered, functional anode and cathode nanonetworks are separated by an ultrathin electrolyte phase within a single 3-D nanostructure. All materials are less than 20 nm in their layer dimensions, co-continuous and interpenetrating in 3-D, and extended throughout a macroscopic monolith. The electrochemical analysis of our solid-state nano-3-D Li-ion/sulfur system demonstrated battery-like characteristics with stable open circuit voltage, reversible discharge voltage and capacity, and orders of magnitude decreases in footprint area compared to two-dimensional thin layer designs. | National Science Foundation | 1707836 |  | 2018 |  |  |  | Journal Article