## metadata
PAR ID | DOI | Title | Creator/Author | Corporate Author | Editor | Publication Date | Journal Name | Journal Volume | Journal Issue | Page Range or eLocation | ISSN | ISBN | Description/Abstract | Sponsoring Org. | Award IDs | Subject | Publication Year | Size | Format | Version | Resource Type | Publisher | Location | Rights | Institution
10060145 |  | Crystal growth and characterization of undoped and Dy-doped TlPb2Br5 for infrared lasers and nuclear radiation detection | Hömmerich, U.; Brown, E.; Kabir, A.; Hart, D.; Trivedi, S.B.; Jin, F.; Chen, H. |  |  | 2017-09-01T04:00:00Z | Journal of crystal growth | 479 |  | 89-92 | 0022-0248 |  | We report results of the crystal growth and characterization of undoped and Dy-doped TlPb2Br5 for applications in infrared (IR) lasers and nuclear radiation detection. TlPb2Br5 (TPB) was synthesized from commercial starting materials of PbBr2 and TlBr and further purified through a combination of zone-refinement and directional solidification. For doping experiments, 2 wt% of DyBr3 was added to the purified TPB material. Crystal growth of TPB and Dy: TPB was carried out in a two-zone tube furnace by a vertical Bridgman method. Following optical excitation at ~1.36um, the Dy: TPB crystal exhibited efficient mid-IR emission bands centered at 2.87um and 4.35um with room-temperature lifetimes of 9.5 ms and 5.2 ms, respectively. The peak emission cross-sections were determined to be ~0.8x10-20 cm2 and ~0.5x10-20 cm2, respectively, which makes Dy: TPB a promising candidate for mid-IR laser applications. Besides its potential as a solid-state laser host, an undoped TPB crystal was also tested for gamma-ray detection. Using Cs-137 and Am-241 sources resulted in energy resolutions for gamma-rays as good as 1-2% (FWHM) at room-temperature under non-optimized conditions. | National Science Foundation | 1649150 |  | 2017 |  |  |  | Journal Article