## metadata
PAR ID | DOI | Title | Creator/Author | Corporate Author | Editor | Publication Date | Journal Name | Journal Volume | Journal Issue | Page Range or eLocation | ISSN | ISBN | Description/Abstract | Sponsoring Org. | Award IDs | Subject | Publication Year | Size | Format | Version | Resource Type | Publisher | Location | Rights | Institution
10062080 | https://doi.org/10.1039/c7ee03617e | Solution-printable fullerene/TiS <sub>2</sub> organic/inorganic hybrids for high-performance flexible n-type thermoelectrics | Wang, Liming; Zhang, Zimeng; Geng, Linxiao; Yuan, Tianyu; Liu, Yuchen; Guo, Juchen; Fang, Lei; Qiu, Jingjing; Wang, Shiren |  |  | 2018-01-01T05:00:00Z | Energy & Environmental Science | 11 | 5 | 1307 to 1317 | 1754-5692 |  | Solution-printable and flexible thermoelectric materials have attracted great attention because of their scalable processability and great potential for powering flexible electronics, but it is challenging to integrate mechanical flexibility, solution-printability and outstanding thermoelectric properties together. In particular, such an n-type thermoelectric material is highly sought after. In this paper, 2D TiS 2 nanosheets were exfoliated from layered polycrystalline powders, and then assembled with C 60 nanoparticles, resulting in a new class of flexible n-type thermoelectric materials via a concurrent enhancement in the power factor and a reduction in thermal conductivity. The resultant C 60 /TiS 2 hybrid films show a ZT ∼ 0.3 at 400 K, far superior to the state-of-the-art solution-printable and flexible n-type thermoelectric materials. In particular, such a thermoelectric property rivals that of single-crystal TiS 2 -based thermoelectric materials, which are expensive, difficult to synthesize, and unsuitable for solution printing. A solution of the C 60 /TiS 2 hybrid was also used as an ink for printing large-area flexible and spatial thermoelectric devices. An outstanding output power of 1.68 W m −2 was generated at a temperature gradient of 20 K. This work paves the way for flexible, solution-printable, high-performance thermoelectric materials for flexible electronics. | National Science Foundation | 1634858 |  | 2018 |  |  |  | Journal Article