## metadata
PAR ID | DOI | Title | Creator/Author | Corporate Author | Editor | Publication Date | Journal Name | Journal Volume | Journal Issue | Page Range or eLocation | ISSN | ISBN | Description/Abstract | Sponsoring Org. | Award IDs | Subject | Publication Year | Size | Format | Version | Resource Type | Publisher | Location | Rights | Institution
10062213 | https://doi.org/10.1109/WAMICON.2018.8363917 | Direct digital manufacturing of mm-wave vertical interconnects | Rojas-Nastrucci, Eduardo A.; Ramirez, Ramiro A.; Weller, Thomas M. |  |  | 2018-04-01T04:00:00Z | 2018 IEEE 19th Wireless and Microwave Technology Conference (WAMICON) |  |  | 1 to 3 |  |  | Additive manufacturing (AM) is increasingly being shown as a viable technology for the fabrication of complex 3D structures. For microwave components, the combination of laser processing and AM techniques has been reported to enhance the performance and frequency limits of the devices. In this paper, a process to fabricate a 200 μm × 200 μm × 200 μm vertical interconnect that combines fused deposition modeling (FDM), micro-dispensing, and picosecond laser machining is studied. A test structure that includes two vertical transitions is designed, fabricated, and tested, as a performance benchmark. The 4 mm long structure shows a low dissipative loss (2.5 dB at 45 GHz) and excellent frequency response up to mm-wave frequencies. The described structure will help to enable the fabrication of high-performance structural RF electronics. | National Science Foundation | 1711790; 1912679 |  | 2018 |  |  |  | Conference Paper