## metadata
PAR ID | DOI | Title | Creator/Author | Corporate Author | Editor | Publication Date | Journal Name | Journal Volume | Journal Issue | Page Range or eLocation | ISSN | ISBN | Description/Abstract | Sponsoring Org. | Award IDs | Subject | Publication Year | Size | Format | Version | Resource Type | Publisher | Location | Rights | Institution
10062218 |  | Measurement of Carrier Dynamics in Photovoltaic CZTSe by Time-Resolved Terahertz Spectroscopy | Li, Siming; Lloyd, Michael A.; Golembeski, Andrew A.; McCandless, Brian E.; Baxter, Jason B. |  |  | 2018-01-01T05:00:00Z | Conference record of the IEEE Photovoltaic Specialists Conference | 2017 |  |  | 0160-8371 |  | We demonstrate the use of time-resolved terahertz spectroscopy coupled with numerical modeling of the transport equations to elucidate photoexcited carrier dynamics in a photovoltaic absorber. By measuring a high-quality Cu2ZnSnSe4 single crystal that exhibited device efficiency of 8.6%, we show that critical parameters including mobility, surface recombination velocity, and Shockley-Read-Hall lifetime can be obtained. Mobility values of 80 cm2/Vs were validated with Hall effect measurements. Surface recombination velocity could be reduced by at least two orders of magnitude, to 10^4 cm/s, with appropriate chemical and mechanical polishing. Carrier lifetimes exceeding 10 ns indicate promise for devices with high photovoltage. Terahertz spectroscopy provides complementary insight to conventional time-resolved photoluminescence and is particularly valuable for materials that are not strongly emissive. | National Science Foundation | 1507988 |  | 2018 |  |  |  | Conference Paper