## metadata
PAR ID | DOI | Title | Creator/Author | Corporate Author | Editor | Publication Date | Journal Name | Journal Volume | Journal Issue | Page Range or eLocation | ISSN | ISBN | Description/Abstract | Sponsoring Org. | Award IDs | Subject | Publication Year | Size | Format | Version | Resource Type | Publisher | Location | Rights | Institution
10064030 |  | A New Reconfigurable Antenna MIMO Architecture for mmWave Communication | M. A. Almasi, H. Mehrpouyan |  |  | 2018-05-01T04:00:00Z | IEEE International Conference on Communications (ICC-18) | [5 empty] | The large spectrum available in the millimeter- Wave (mmWave) band has emerged as a promising solution for meeting the huge capacity requirements of the 5th generation (5G) wireless networks. However, to fully harness the potential of mmWave communications, obstacles such as severe path loss, channel sparsity and hardware complexity should be overcome. In this paper, we introduce a generalized reconfigurable antenna multiple-input multiple-output (MIMO) architecture that takes advantage of lens-based reconfigurable antennas. The considered antennas can support multiple radiation patterns simultaneously by using a single RF chain. The degrees of freedom provided by the reconfigurable antennas are used to, first, combat channel sparsity in MIMO mmWave systems. Further, to suppress high path loss and shadowing at mmWave frequencies, we use a rate one space-time block code. Our analysis and simulations show that the proposed reconfigurable MIMO architecture achieves full-diversity gain by using linear receivers and without requiring channel state information at the transmitter. Moreover, simulations show that the proposed architecture outperforms traditional MIMO transmission schemes in mmWave channel settings. | National Science Foundation | 1642536 |  | 2018 |  |  |  | Conference Paper