## metadata
PAR ID | DOI | Title | Creator/Author | Corporate Author | Editor | Publication Date | Journal Name | Journal Volume | Journal Issue | Page Range or eLocation | ISSN | ISBN | Description/Abstract | Sponsoring Org. | Award IDs | Subject | Publication Year | Size | Format | Version | Resource Type | Publisher | Location | Rights | Institution
10066146 |  | 3-D PRINTING OF DIELECTRIC ELECTROACTIVE POLYMER ACTUATORS AND CHARACTERIZATION OF DIELECTRIC FLEXIBLE MATERIALS | Gonzalez, David; Newell, Brittany; Garcia, Jose; Noble, Lucas; Mamer, Trevor |  |  | 2018-10-01T04:00:00Z | ASME Conference on Smart Materials, Adaptive Structures, and Intelligent Systems (SMASIS) | [5 empty] | Dielectric electroactive polymers are materials capable of mechanically adjusting their volume in response to an electrical stimulus. However, currently these materials require multi-step manufacturing processes which are not additive. This paper presents a novel 3D printed flexible dielectric material and characterizes its use as a dielectric electroactive polymer (DEAP) actuator. The 3D printed material was characterized electrically and mechanically and its functionality as a dielectric electroactive polymer actuator was demonstrated. The flexible 3-D printed material demonstrated a high dielectric constant and ideal stress-strain performance in tensile testing making the 3-D printed material ideal for use as a DEAP actuator. The tensile stress- strain properties were measured on samples printed under three different conditions (three printing angles 0°, 45° and 90°). The results demonstrated the flexible material presents different responses depending on the printing angle. Based on these results, it was possible to determine that the active structure needs low pre-strain to perform a visible contractive displacement when voltage is applied to the electrodes. The actuator produced an area expansion of 5.48% in response to a 4.3 kV applied voltage, with an initial pre-strain of 63.21% applied to the dielectric material. | National Science Foundation | 1726865 |  | 2018 |  |  |  | Conference Paper