## metadata
PAR ID | DOI | Title | Creator/Author | Corporate Author | Editor | Publication Date | Journal Name | Journal Volume | Journal Issue | Page Range or eLocation | ISSN | ISBN | Description/Abstract | Sponsoring Org. | Award IDs | Subject | Publication Year | Size | Format | Version | Resource Type | Publisher | Location | Rights | Institution
10066203 | https://doi.org/10.1109/ISIT.2018.8437879 | A Joint Detection and Decoding Receiver Design for Polar Coded MIMO Wireless Transmissions | Jalali, Amin; Ding, Zhi |  |  | 2018-06-01T04:00:00Z | 2018 IEEE International Symposium on Information Theory (ISIT) |  |  | 1011 to 1015 |  |  | This work develops a novel design of joint detection and decoding receiver for multiple-input multiple output (MIMO) wireless transmissions that utilizes polar codes in forward error correction (FEC). To optimize the overall receiver performance, we integrate the polar code constraints during signal detection by relaxing and transforming FEC code constraints from the original Galois field to the real field. We propose a novel joint linear programming (LP) optimization formulation that takes into consideration the transformed polar code constraints when designing a novel receiver robust against practical obstacles including channel state information (CSI) errors, additive noises, co-channel interferences, and pilot contamination. Our newly proposed joint LP formulation can also be integrated with reduced complexity polar decoders such as successive cancellation (SC) and successive cancellation list (SCL) decoders to deliver superior receiver performance at low cost. | National Science Foundation | 1711823; 1702752 |  | 2018 |  |  |  | Conference Paper