## metadata
PAR ID | DOI | Title | Creator/Author | Corporate Author | Editor | Publication Date | Journal Name | Journal Volume | Journal Issue | Page Range or eLocation | ISSN | ISBN | Description/Abstract | Sponsoring Org. | Award IDs | Subject | Publication Year | Size | Format | Version | Resource Type | Publisher | Location | Rights | Institution
10072720 | https://doi.org/10.1039/c8ta02644k | Recyclable thermoset shape memory polymers with high stress and energy output <i>via</i> facile UV-curing | Li, Ang; Fan, Jizhou; Li, Guoqiang |  |  | 2018-01-01T05:00:00Z | Journal of Materials Chemistry A | 6 | 24 | 11479 to 11487 | 2050-7488 |  | Engineering applications of current thermoset shape memory polymers are limited by three critical issues: demanding fabrication conditions (from 70 to 300 °C temperatures for hours or days), lack of reprocessability or recyclability, and low recovery stress and energy output. To address these problems simultaneously, a new UV curable and vitrimer-based epoxy thermoset shape memory polymer (VSMP) has been synthesized. A 1.1 mm thick VSMP film can be readily cured at room temperature under UV-irradiation (61 mW cm −2 ) in just 80 s. It possesses 36.7 MPa tensile strength, 230 MPa compressive strength, and 3120 MPa modulus at room temperature. It still has a compressive strength of 187 MPa at 120 °C. The covalent adaptable network (CAN) imparts the VSMP with recyclability, as reflected by two effective recycling cycles (>60% recycling efficiency). In addition, the VSMP exhibits good shape memory properties for multiple shape recovery cycles. With 20% compression programming strain, up to 13.4 MPa stable recovery stress and 1.05 MJ m −3 energy output in the rubbery state are achieved. With good mechanical strength, thermal stability, recyclability, and excellent shape memory properties combined with in situ UV-curing capabilities, the new VSMP is a promising multifunctional thermoset for engineering applications. | National Science Foundation | 1736136 |  | 2018 |  |  |  | Journal Article