## metadata
PAR ID | DOI | Title | Creator/Author | Corporate Author | Editor | Publication Date | Journal Name | Journal Volume | Journal Issue | Page Range or eLocation | ISSN | ISBN | Description/Abstract | Sponsoring Org. | Award IDs | Subject | Publication Year | Size | Format | Version | Resource Type | Publisher | Location | Rights | Institution
10074126 |  | LES Simulation of turbulent supercritical CO2 heat transfer in microchannels | Nabil, M.; Rattner, A.S. |  |  | 2018-03-27T04:00:00Z | 6th International Supercritical CO2 Power Cycles Symposium | [5 empty] | Although supercritical CO2 (sCO2) heat transfer has been employed in industrial process since the 1960s, the underlying transport phenomenon in high-flux microscale geometries, as could be employed in concentrating solar receivers, is poorly understood. To date, nearly all experimental studies and simulations of supercritical convective heat transfer have focused on large diameter vertical channel and tube bundle flows, which may differ dramatically from microscale supercritical convection. Computational studies have primarily employed Reynolds averaged (RANS) turbulence modeling approaches, which may not capture effects from the sharply varying property trends of supercritical fluids. In this study, large eddy simulation (LES) turbulence modeling techniques are employed to study heat transfer characteristics of sCO2 in microscale heat exchangers. The simulation geometry consists of a microchannel of 750×737 μm cross-section and 5 mm length, heated from all four sides. Simulation cases are evaluated at reduced pressure P_r = 1.1, mass flux G = 1000 kg/m^2-s, heat flux q'' = 1.7 − 8.9 W/cm^2 , and varying inlet temperature: 20 − 100℃. Computational results reveal thermal transport mechanisms specific to microscale sCO2 flows. Results have been compared with available supercritical convection correlations to identify the most applicable heat transfer models for engineering of microchannel sCO2 heat exchangers. | National Science Foundation | 1604538 |  | 2018 |  |  |  | Conference Paper