## metadata
PAR ID | DOI | Title | Creator/Author | Corporate Author | Editor | Publication Date | Journal Name | Journal Volume | Journal Issue | Page Range or eLocation | ISSN | ISBN | Description/Abstract | Sponsoring Org. | Award IDs | Subject | Publication Year | Size | Format | Version | Resource Type | Publisher | Location | Rights | Institution
10075237 | https://doi.org/10.1109/RFIC.2018.8428984 | An FDD/FD Capable, Single Antenna RF Front End from 800MHz to 1.2GHz w/ Baseband Harmonic Predistortion | Yuksel, Hazal; Tapen, Thomas; Boynton, Zachariah; Enroth, Emory; Apsel, Alyssa; Molnar, Alyosha C. |  |  | 2018-06-01T04:00:00Z | 2018 IEEE Radio Frequency Integrated Circuits Symposium (RFIC) |  |  | 120 to 123 |  |  | A highly-integrated dual technology (28nm and 130nm SOI) widely tunable software-defined RF duplexing front-end for FDD, FD, and TDD applications is presented. Predistortion and harmonic upconversion are used to cancel second and third harmonics generated by PA nonlinearity by up to 30 dB. A novel form of non-reciprocal, distributed degeneration is used to suppress TX noise that desensitizes the RX for full duplex operation. The distributed degeneration network improves RX noise figure by 7dB over baseline TX operation for same channel TX-RX. The transceiver achieves a 23dBm output power while maintaining more than 30dB of TX-RX isolation over the 0.8-1.2GHz band. | National Science Foundation | 1641100 |  | 2018 |  |  |  | Conference Paper