## metadata
PAR ID | DOI | Title | Creator/Author | Corporate Author | Editor | Publication Date | Journal Name | Journal Volume | Journal Issue | Page Range or eLocation | ISSN | ISBN | Description/Abstract | Sponsoring Org. | Award IDs | Subject | Publication Year | Size | Format | Version | Resource Type | Publisher | Location | Rights | Institution
10075619 | https://doi.org/10.1039/c5ee02195b | Structural basis for differing electrocatalytic water oxidation by the cubic, layered and spinel forms of lithium cobalt oxides | Gardner, Graeme; Al-Sharab, Jafar; Danilovic, Nemanja; Go, Yong Bok; Ayers, Katherine; Greenblatt, Martha; Charles Dismukes, G. |  |  | 2016-01-01T05:00:00Z | Energy & Environmental Science | 9 | 1 | 184 to 192 | 1754-5692 |  | The two polymorphs of lithium cobalt oxide, LiCoO 2 , present an opportunity to contrast the structural requirements for reversible charge storage (battery function) vs. catalysis of water oxidation/oxygen evolution (OER; 2H 2 O → O 2 + 4H + + 4e − ). Previously, we reported high OER electrocatalytic activity from nanocrystals of the cubic phase vs. poor activity from the layered phase – the archetypal lithium-ion battery cathode. Here we apply transmission electron microscopy, electron diffraction, voltammetry and elemental analysis under OER electrolysis conditions to show that labile Li + ions partially deintercalate from layered LiCoO 2 , initiating structural reorganization to the cubic spinel LiCo 2 O 4 , in parallel with formation of a more active catalytic phase. Comparison of cubic LiCoO 2 (50 nm) to iridium (5 nm) nanoparticles for OER catalysis (commercial benchmark for membrane-based systems) in basic and neutral electrolyte reveals excellent performance in terms of Tafel slope (48 mV dec −1 ), overpotential ( η = ∼420 mV@10 mA cm −2 at pH = 14), faradaic yield (100%) and OER stability (no loss in 14 hours). The inherent OER activity of cubic LiCoO 2 and spinel LiCo 2 O 4 is attributed to the presence of [Co 4 O 4 ] n+ cubane structural units, which provide lower oxidation potential to Co 4+ and lower inter-cubane hole mobility. By contrast, the layered phase, which lacks cubane units, exhibits extensive intra-planar hole delocalization which entropically hinders the four electron/hole concerted OER reaction. An essential distinguishing trait of a truly relevant catalyst is efficient continuous operation in a real electrolyzer stack. Initial trials of cubic LiCoO 2 in a solid electrolyte alkaline membrane electrolyzer indicate continuous operation for 1000 hours (without failure) at current densities up to 400 mA cm −2 and overpotential lower than proven PGM (platinum group metal) catalysts. | National Science Foundation | 1433492 |  | 2016 |  |  |  | Journal Article