## metadata
PAR ID | DOI | Title | Creator/Author | Corporate Author | Editor | Publication Date | Journal Name | Journal Volume | Journal Issue | Page Range or eLocation | ISSN | ISBN | Description/Abstract | Sponsoring Org. | Award IDs | Subject | Publication Year | Size | Format | Version | Resource Type | Publisher | Location | Rights | Institution
10076507 | https://doi.org/10.1039/C8TA00875B | A Co–N <sub>4</sub> moiety embedded into graphene as an efficient single-atom-catalyst for NO electrochemical reduction: a computational study | Wang, Zhongxu; Zhao, Jingxiang; Wang, Jingyang; Cabrera, Carlos R.; Chen, Zhongfang |  |  | 2018-01-01T05:00:00Z | Journal of Materials Chemistry A | 6 | 17 | 7547 to 7556 | 2050-7488 |  | Electrochemical reduction of nitric oxide (NOER) is a promising technology for the removal of harmful N-containing species in groundwater under mild conditions. In this work, by means of density functional theory computations, we systematically investigated the potential of utilizing experimentally feasible transition metal–N 4 /graphenes as NOER catalysts. Our results revealed that NO molecules can be moderately activated on a Co–N 4 moiety embedded into graphene, and the subsequent NOER steps can proceed to form either NH 3 at low coverages or N 2 O at higher coverages. Especially, the computed onset potential of NOER on Co–N 4 /graphene ( ca. −0.12 V) is comparable to (or even better than) those on well-established Pt-based catalysts. Thus, Co–N 4 /graphene is a promising single-atom-catalyst with high efficiency for NO electrochemical reduction, which opens a new avenue for NO reduction for environmental remediation. | National Science Foundation | 1736093 |  | 2018 |  |  |  | Journal Article