## metadata
PAR ID | DOI | Title | Creator/Author | Corporate Author | Editor | Publication Date | Journal Name | Journal Volume | Journal Issue | Page Range or eLocation | ISSN | ISBN | Description/Abstract | Sponsoring Org. | Award IDs | Subject | Publication Year | Size | Format | Version | Resource Type | Publisher | Location | Rights | Institution
10076895 |  | Hybrid Ion Exchange and Algae for High Strength Sidestream Wastewater Treatment | Wang, M.; Payne, K.; Tong, S.; Ergas, S.J. |  |  | 2017-06-12T04:00:00Z | WEF 2017 Nutrient Symposium | [5 empty] | A hybrid ion-exchange and algae photosynthesis (HAPIX) process was used for treatment of side stream centrate from an anaerobic digester treating waste activated sludge. Although the high NH4+ -N concentration of the centrate (~1180 mg/L) inhibited the algae growth in unamended controls, addition of 150 g/L of zeolite reduced the ammonia toxicity due to its ion exchange capacity. NH4+-N was reduced from 1,180 mg/L to 107 mg/L within 24 hours by ion exchange. Na+ was the major cation exchanged with NH4+. The addition of algae further reduced the NH4+-N concentration to 10.5 mg/L after 8 days of operation. Zeolite that was saturated with NH4+ can be bioregenerated by the algae growth so that the zeolite can adsorb more NH4+ in the wastewater. The mathematical model that combined ion-exchange and algal photosynthesis processes predicted the aqueous NH4 + -N concentration well. The HAPIX process is feasible to treat high NH4+-N side stream wastewater. | National Science Foundation | 1730586 |  | 2017 |  |  |  | Conference Paper