## metadata
PAR ID | DOI | Title | Creator/Author | Corporate Author | Editor | Publication Date | Journal Name | Journal Volume | Journal Issue | Page Range or eLocation | ISSN | ISBN | Description/Abstract | Sponsoring Org. | Award IDs | Subject | Publication Year | Size | Format | Version | Resource Type | Publisher | Location | Rights | Institution
10077221 | https://doi.org/10.1039/C7EE03383D | Earth abundant perovskite oxides for low temperature CO <sub>2</sub> conversion | Maiti, Debtanu; Hare, Bryan J.; Daza, Yolanda A.; Ramos, Adela E.; Kuhn, John N.; Bhethanabotla, Venkat R. |  |  | 2018-01-01T05:00:00Z | Energy & Environmental Science | 11 | 3 | 648 to 659 | 1754-5692 |  | Conversion of CO 2 in a scalable technology has the potential for enormous energy and environmental impact but remains a challenge. We present several stable, earth abundant perovskite oxide materials for the reverse water gas shift chemical looping (RWGS-CL) process as a potential solution for this CO 2 mitigation problem. This material and process combination circumvents issues plaguing other emerging technologies, viz. poor rates of CO 2 conversion, high operation temperatures, use of precious metal catalysts, or combinations thereof. Using DFT-calculated oxygen vacancy formation energy, a key descriptor for the RWGS-CL process, we have successfully predicted several earth abundant perovskite oxides with high CO 2 conversion capability. We simultaneously achieved 100% selective CO generation from CO 2 at the highest known rates (∼160 μmoles per min per gram perovskite oxide) at record low process temperatures of 450–500 °C using lanthanum and calcium based perovskite oxides. These materials are stable over several RWGS-CL cycles, enabling industrial implementation. | National Science Foundation | 1743623; 1335817 |  | 2018 |  |  |  | Journal Article