## metadata
PAR ID | DOI | Title | Creator/Author | Corporate Author | Editor | Publication Date | Journal Name | Journal Volume | Journal Issue | Page Range or eLocation | ISSN | ISBN | Description/Abstract | Sponsoring Org. | Award IDs | Subject | Publication Year | Size | Format | Version | Resource Type | Publisher | Location | Rights | Institution
10079408 | https://doi.org/10.1039/c7ee03256k | Minimum thermal conductivity in the context of <i>diffuson</i> -mediated thermal transport | Agne, Matthias T.; Hanus, Riley; Snyder, G. Jeffrey |  |  | 2018-01-01T05:00:00Z | Energy & Environmental Science | 11 | 3 | 609 to 616 | 1754-5692 |  | A model for the thermal conductivity of bulk solids is proposed in the limit of diffusive transport mediated by diffusons as opposed to phonons. This diffusive thermal conductivity, κ diff , is determined by the average energy of the vibrational density of states, ℏ ω avg , and the number density of atoms, n . Furthermore, κ diff is suggested as an appropriate estimate of the minimum thermal conductivity for complex materials, such that (at high temperatures): . A heuristic finding of this study is that the experimental ω avg is highly correlated with the Debye temperature, allowing κ diff to be estimated from the longitudinal and transverse speeds of sound: . Using this equation to estimate κ min gives values 37% lower than the widely-used Cahill result and 18% lower than the Clarke model for κ min , on average. This model of diffuson-mediated thermal conductivity may thus help explain experimental results of ultralow thermal conductivity. | National Science Foundation | 1729594; 1729487 |  | 2018 |  |  |  | Journal Article