## metadata
PAR ID | DOI | Title | Creator/Author | Corporate Author | Editor | Publication Date | Journal Name | Journal Volume | Journal Issue | Page Range or eLocation | ISSN | ISBN | Description/Abstract | Sponsoring Org. | Award IDs | Subject | Publication Year | Size | Format | Version | Resource Type | Publisher | Location | Rights | Institution
10079412 | https://doi.org/10.1039/c8ta08975b | Improved stability and high thermoelectric performance through cation site doping in n-type La-doped Mg <sub>3</sub> Sb <sub>1.5</sub> Bi <sub>0.5</sub> | Imasato, Kazuki; Wood, Max; Kuo, Jimmy Jiahong; Snyder, G. Jeffrey |  |  | 2018-10-23T04:00:00Z | Journal of Materials Chemistry A | 6 | 41 | 19941 to 19946 | 2050-7488 |  | n-Type conduction in a Mg 3 Sb 1.5 Bi 0.5 system is achieved with La-doping at cation sites with a peak zT > 1. La-doped samples exhibit much higher doping efficiency and dopability compared to other chalcogen-doped samples. This allows greater tunability of the electronic properties. La-doping also significantly improves the thermal stability of n-type Mg 3 Sb 1.5 Bi 0.5 measured via a long-term Hall carrier concentration measurement. | National Science Foundation | 1729594; 1729487 |  | 2018 |  |  |  | Journal Article