## metadata
PAR ID | DOI | Title | Creator/Author | Corporate Author | Editor | Publication Date | Journal Name | Journal Volume | Journal Issue | Page Range or eLocation | ISSN | ISBN | Description/Abstract | Sponsoring Org. | Award IDs | Subject | Publication Year | Size | Format | Version | Resource Type | Publisher | Location | Rights | Institution
10079720 | https://doi.org/10.1061/9780784481455.013 | Centrifuge modeling of cone penetration testing in layered soil | Khosravi, Mohammad; Boulanger, Ross W.; DeJong, Jason T.; Khosravi, Ali; Hajialilue-Bonab, Masoud; Wilson, Daniel W. |  |  | 2018-06-07T04:00:00Z | Proc., Geotechnical Earthquake Engineering and Soil Dynamics V, Geotechnical Special Publication 290, S. J. Brandenberg and M. T. Manzari, eds., ASCE |  |  | 138 - 147 |  |  | The effect of soil interlayering on the measured cone penetration resistance was examined in a layered soil model tested on a 9-m radius centrifuge. The soil profile consisted of a layer of sand between overlying and underlying layers of low plasticity clayey silt. The sand layer thickness varied from 0 to 240 mm (model scale) along the length of the model. The sand was loose with a relative density of 44% on one side of the model, and dense with a relative density of 88% on the other side. The clayey silt had a plasticity index (PI) of 6 and over-consolidation ratio (OCR) of about 1.5. Multiple cone penetration soundings were performed along the width and length of the model using cone penetrometers with diameters of 4, 6 and 10 mm. The model construction procedure, data processing, and cone penetration testing results are described. | National Science Foundation | 1635398; 1520581 |  | 2018 |  |  |  | Conference Paper