## metadata
PAR ID | DOI | Title | Creator/Author | Corporate Author | Editor | Publication Date | Journal Name | Journal Volume | Journal Issue | Page Range or eLocation | ISSN | ISBN | Description/Abstract | Sponsoring Org. | Award IDs | Subject | Publication Year | Size | Format | Version | Resource Type | Publisher | Location | Rights | Institution
10080558 | https://doi.org/https://doi.org/10.1016/j.cej.2018.02.088 | Evaluation of anammox biocathode in microbial desalination and wastewater treatment | Bahareh Kokabian, Veera Gnaneswar |  |  | 2018-06-15T04:00:00Z | Chemical engineering journal | 342 |  | 410-419 | 1385-8947 |  | This study presents the use of an autotrophic microorganism, Anammox bacteria, as a sustainable biocatalyst/biocathode in microbial desalination cells (MDCs) for energy-positive wastewater treatment. We report the first proof of concept study to prove that anammox mechanism can be beneficial in MDCs to provide simultaneous removal of carbon and nitrogen compounds from wastewater while producing bioelectricity. A series of experiments were conducted to enrich and evaluate the anammox mechanism and the process performance in continuous, fed-batch mode conditions. Coulombic efficiency of MDCs and nitrite and ammonium removal of wastewater increased in successive batch studies. A maximum power density of 0.092 Wm−3 (or a maximum current density of 0.814 A m−3) with more than 90% of ammonium removal was achieved in this system. We calculated the Nernst potential for the nitrite reduction in the anammox biocathode chamber and compared with experimental values. Sequential removal of carbon and nitrogen compounds in anode and cathode chambers respectively, was also evaluated. Further, the inhibition effect of high nitrogen concentrations and the variations in microbial community profiles, especially, anammox presence was studied at different carbon and ammonia concentrations. Experimental studies and microbial community analysis are presented in detail. | National Science Foundation | 1632019 |  | 2018 |  |  |  | Journal Article