## metadata
PAR ID | DOI | Title | Creator/Author | Corporate Author | Editor | Publication Date | Journal Name | Journal Volume | Journal Issue | Page Range or eLocation | ISSN | ISBN | Description/Abstract | Sponsoring Org. | Award IDs | Subject | Publication Year | Size | Format | Version | Resource Type | Publisher | Location | Rights | Institution
10081096 |  | Fundamental Dynamics of 3-Dimensional Seismic Isolation | Eltahawy, W. |  |  | 2017-01-01T05:00:00Z | 16th World Conference on Earthquake Engineering |  |  | 1508 |  |  | Seismic isolation systems for buildings are generally selected to achieve higher seismic performance objectives, such as continued operation or immediate occupancy following a design earthquake event. However, recent large scale tests have suggested that these objectives may be compromised if the shaking includes large vertical acceleration components that are damaging to the nonstructural components and contents. Some research has been conducted to develop three dimensional isolation systems that can isolate the structure from both the horizontal and vertical components of ground motion. In several cases, systems have been proposed without much justification of the target design parameters. Rocking has been noted as a potential concern for structures with 3D isolation systems, and complex systems have been proposed to control the rocking. In this study, the fundamental dynamic response of structures with 3D isolation systems is explored. Target horizontal and vertical spectra for a representative strong motion site were developed based on NEHRP recommendations, and horizontal and vertical ground motions were selected that best fit the target spectra when the same amplitude scale factor was applied to all three motion components. Using a simple model of a rigid block resting on linear isolation bearings, the following aspects are evaluated for a wide range of horizontal and vertical isolation periods: response modes and severity of rocking, horizontal and vertical displacement demands in the isolation bearings, and attenuation of both horizontal and vertical accelerations in the structure relative to the ground acceleration. Preliminary results point to a number of useful observations. For example, rocking appears to be an issue only if the horizontal and vertical isolation periods are closely spaced. Helical spring isolation systems that have been applied to a few structures have this characteristic. However, if the horizontal isolation period is large relative to the vertical isolation period, troublesome rocking can be avoided. In addition, other researchers have proposed systems with vertical isolation periods on the order of 2 seconds, which require large displacement and damping capacity. However, preliminary results suggest that vertical isolation periods as low as 0.5 seconds will be effective in attenuating the vertical acceleration. Limiting the vertical isolation period will make design of a 3D isolation system more feasible with respect to vertical displacement capacity and avoiding rocking. | National Science Foundation | 1437003 |  | 2017 |  |  |  | Conference Paper