## metadata
PAR ID | DOI | Title | Creator/Author | Corporate Author | Editor | Publication Date | Journal Name | Journal Volume | Journal Issue | Page Range or eLocation | ISSN | ISBN | Description/Abstract | Sponsoring Org. | Award IDs | Subject | Publication Year | Size | Format | Version | Resource Type | Publisher | Location | Rights | Institution
10081786 |  | Data-driven Localization and Estimation of Disturbance in the Interconnected Power System | Lee, Hyang-Won; Zhang, Jianan; Modiano, Eytan |  |  | 2018-10-01T04:00:00Z | Proc. IEEE Smartgridcomm: IEEE International Conference on Communications, Control, and Computing Technologies for Smart Grids | [5 empty] | Identifying the location of a disturbance and its magnitude is an important component for stable operation of power systems. We study the problem of localizing and estimating a disturbance in the interconnected power system. We take a model-free approach to this problem by using frequency data from generators. Specifically, we develop a logistic regression based method for localization and a linear regression based method for estimation of the magnitude of disturbance. Our model-free approach does not require the knowledge of system parameters such as inertia constants and topology, and is shown to achieve highly accurate localization and estimation performance even in the presence of measurement noise and missing data. | National Science Foundation | 1735513 |  | 2018 |  |  |  | Conference Paper