## metadata
PAR ID | DOI | Title | Creator/Author | Corporate Author | Editor | Publication Date | Journal Name | Journal Volume | Journal Issue | Page Range or eLocation | ISSN | ISBN | Description/Abstract | Sponsoring Org. | Award IDs | Subject | Publication Year | Size | Format | Version | Resource Type | Publisher | Location | Rights | Institution
10082124 | https://doi.org/10.1117/12.2286738 | Novel cubic phase III-nitride complementary metal-oxide-semiconductor transistor technology | Bayram, Can; Grady, Ryan; Park, Kihoon |  |  | 2018-01-26T05:00:00Z | Quantum Sensing and Nano Electronics and Photonics XV | 10540 | 105401G | 1-8 |  |  | Here we propose a new wide band gap logic circuitry providing emerging power electronics with reliable logic control capabilities with 500 MHz+ switching speeds and withstanding 300V+. Particularly, a three-stage ring oscillator composed of NMOS (μe = 1000 cm2/V-s) and PMOS (μh = 250 cm2/V-s) cubic phase GaN devices (with VT of 0.77 V and –0.84 V, respectively) is simulated. The propagation delay is minimized by optimizing the width-to-length ratio (W/L) between the NMOS and PMOS devices. Transient response of the simulation illustrates the ability of the CMOS inverter to operate at a maximum frequency of 1.22 GHz with a full voltage swing between VDD of 2.5 V and 0 V. The proposed cutting-edge p-channel GaN high hole mobility transistor (HHMT) solves one of the most longstanding problems in power electronics and constitutes the basis of an innovative reduced total life cycle cost that will serve as the cornerstone of the next generation of integrated, scalable, and reliable power systems. | National Science Foundation | 1652871 |  | 2018 |  |  |  | Conference Paper