## metadata
PAR ID | DOI | Title | Creator/Author | Corporate Author | Editor | Publication Date | Journal Name | Journal Volume | Journal Issue | Page Range or eLocation | ISSN | ISBN | Description/Abstract | Sponsoring Org. | Award IDs | Subject | Publication Year | Size | Format | Version | Resource Type | Publisher | Location | Rights | Institution
10082508 | https://doi.org/10.1109/ECCE.2017.8095937 | Design and implementation of a series resonant solid state transformer | Rashidi, Mohammad; Sabbah, Mohamad; Bani-Ahmed, Abedalsalam; Nasiri, Adel; Balali, Mohammad Hasan |  |  | 2017-10-01T04:00:00Z | 2017 IEEE Energy Conversion Congress and Exposition (ECCE) |  |  | 1282 to 1287 |  |  | The focus of this study is on the design of a full-bridge unidirectional resonant LLC Solid State Transformer. The proposed topology uses a high-frequency transformer to optimize the size and weight of the converter. This converter has the capability of operating at fluctuating load conditions while it keeps the voltage regulated in different operation point. The converter is designed to maintain soft switching by using a resonant circuit in this design to minimize the switching loss of the high frequency converter. ZVS in the leading leg for turn on mode and ZCS commutation in the lagging leg for all of the modes are achieved in the H-bridge through the suggested circuitry which is analyzed mathematically in detail in this study. A combination of Pulse frequency modulation (PFM) and Phase Shifting Modulation (PSM) are utilized to control this resonant converter. The experimental setup for the suggested configuration was implemented and the results of the simulation and calculations have been verified with test results. The hardware set up was tested with two different power levels and the output results confirm that the control method works properly to feed the load and keeps the converter working in the expected frequency range and maintaining the soft switching to decrease switching loss. The results shows conversion efficiency of 97.18% is achieved. | National Science Foundation | 1650470; 1747757 |  | 2017 |  |  |  | Conference Paper