## metadata
PAR ID | DOI | Title | Creator/Author | Corporate Author | Editor | Publication Date | Journal Name | Journal Volume | Journal Issue | Page Range or eLocation | ISSN | ISBN | Description/Abstract | Sponsoring Org. | Award IDs | Subject | Publication Year | Size | Format | Version | Resource Type | Publisher | Location | Rights | Institution
10082510 | https://doi.org/10.1109/PESGM.2017.8274365 | Application of a multi-port solid state transformer for volt-VAR control in distribution systems | Rashidi, Mohammad; Bani-Ahmed, Abedalsalam; Nasiri, Adel |  |  | 2017-07-01T04:00:00Z | 2017 IEEE Power & Energy Society General Meeting |  |  | 1 to 4 |  |  | Distribution systems need significant voltage support with growing penetration of distributed generations especially intermittent renewable energy resources and smart loads. This paper introduces the application of the Multi-Port Solid State Transformer (MPSST) as an effective tool to support grid voltage at distribution level while integrating distributed energy resources. The solid state transformer replaces the conventional transformer between two voltage zones of distribution systems. Matlab/Simulink environment is used to simulate the IEEE 14 bus test system with an MPSST as a case study. The simulation results prove the effectiveness of the MPSST supporting the distribution system at local level in a fast and efficient manner in response to disturbances caused by load variations. | National Science Foundation | 1650470 |  | 2017 |  |  |  | Conference Paper