## metadata
PAR ID | DOI | Title | Creator/Author | Corporate Author | Editor | Publication Date | Journal Name | Journal Volume | Journal Issue | Page Range or eLocation | ISSN | ISBN | Description/Abstract | Sponsoring Org. | Award IDs | Subject | Publication Year | Size | Format | Version | Resource Type | Publisher | Location | Rights | Institution
10083501 | https://doi.org/10.5194/amt-9-3641-2016 | Toward autonomous surface-based infrared remote sensing of polar clouds: cloud-height retrievals | Rowe, Penny M.; Cox, Christopher J.; Walden, Von P. |  |  | 2016-01-01T05:00:00Z | Atmospheric Measurement Techniques | 9 | 8 | 3641 to 3659 | 1867-8548 |  | <p><strong>Abstract.</strong> Polar regions are characterized by their remoteness, making measurements challenging, but an improved knowledge of clouds and radiation is necessary to understand polar climate change. Infrared radiance spectrometers can operate continuously from the surface and have low power requirements relative to active sensors. Here we explore the feasibility of retrieving cloud height with an infrared spectrometer that would be designed for use in remote polar locations. Using a wide variety of simulated spectra of mixed-phase polar clouds at varying instrument resolutions, retrieval accuracy is explored using the CO<sub>2</sub> slicing/sorting and the minimum local emissivity variance (MLEV) methods. In the absence of imposed errors and for clouds with optical depths greater than ∼ <span class="thinspace"></span>0.3, cloud-height retrievals from simulated spectra using CO<sub>2</sub> slicing/sorting and MLEV are found to have roughly equivalent high accuracies: at an instrument resolution of 0.5<span class="thinspace"></span>cm<sup>−1</sup>, mean biases are found to be ∼ <span class="thinspace"></span>0.2<span class="thinspace"></span>km for clouds with bases below 2 and −0.2<span class="thinspace"></span>km for higher clouds. Accuracy is found to decrease with coarsening resolution and become worse overall for MLEV than for CO<sub>2</sub> slicing/sorting; however, the two methods have differing sensitivity to different sources of error, suggesting an approach that combines them. For expected errors in the atmospheric state as well as both instrument noise and bias of 0.2<span class="thinspace"></span>mW/(m<sup>2</sup><span class="thinspace"></span>sr<span class="thinspace"></span>cm<sup>−1</sup>), at a resolution of 4<span class="thinspace"></span>cm<sup>−1</sup>, average retrieval errors are found to be less than ∼ <span class="thinspace"></span>0.5<span class="thinspace"></span>km for cloud bases within 1<span class="thinspace"></span>km of the surface, increasing to ∼ <span class="thinspace"></span>1.5<span class="thinspace"></span>km at 4<span class="thinspace"></span>km. This sensitivity indicates that a portable, surface-based infrared radiance spectrometer could provide an important complement in remote locations to satellite-based measurements, for which retrievals of low-level cloud are challenging.</p> | National Science Foundation | 1543236 |  | 2016 |  |  |  | Journal Article