## metadata
PAR ID | DOI | Title | Creator/Author | Corporate Author | Editor | Publication Date | Journal Name | Journal Volume | Journal Issue | Page Range or eLocation | ISSN | ISBN | Description/Abstract | Sponsoring Org. | Award IDs | Subject | Publication Year | Size | Format | Version | Resource Type | Publisher | Location | Rights | Institution
10085389 |  | Nanostructured molybdenum carbide on biochar for CO2 reforming of CH4 | Li, Rui |  |  | 2018-01-01T05:00:00Z | Fuel |  |  | 403-410 | 0016-2361 |  | A simple procedure was developed to synthesize molybdenum carbide nanoparticles (Mo2C/BC) by carburization of molybdate salts supported on the biochar from pyrolysis of biomass without using extra carbon source or reducing gas. The molybdenum carbide formation procedure investigated by in-situ XRD and TGA-MS indicated that the phase transitions followed the path of (NH4)6Mo7O24·4H2O → (NH4)2Mo3O10 → (NH4)2Mo14O42 → Mo8O23 → Mo4O11 → MoO2 → Mo2C. The volatile gases CO, H2, and CH4 evolved from biochar and the biochar solid carbon participated in the reduction of molybdenum species, while the biochar and CH4 served as carbon sources for the carburization. Temperature programmed surface reactions of Mo2C/BC indicated that CH4 dissociated as CH4 ⇋ C∗ + 2H2 on the catalyst surface, and CO2 reacted as CO2 + C∗ ⇋ 2CO+ ∗ due to oxidation of Mo2C. Both experiment data and thermodynamic analysis for the study of operation conditions of CO2 reforming of CH4 clearly demonstrated that the yields of H2 and CO increased with the increased temperature and the reasonable conversions should be performed at 850 °C, at which both CH4 and CO2 conversions were higher than 80%. | National Science Foundation | 1736173 |  | 2018 |  |  |  | Journal Article