## metadata
PAR ID | DOI | Title | Creator/Author | Corporate Author | Editor | Publication Date | Journal Name | Journal Volume | Journal Issue | Page Range or eLocation | ISSN | ISBN | Description/Abstract | Sponsoring Org. | Award IDs | Subject | Publication Year | Size | Format | Version | Resource Type | Publisher | Location | Rights | Institution
10086534 | https://doi.org/10.1109/TCAD.2018.2877012 | Obfuscated Built-In Self-Authentication with Secure and Efficient Wire-Lifting | Shi, Qihang; Tehranipoor, Mark M.; Forte, Domenic |  |  | 2018-10-19T04:00:00Z | IEEE Transactions on Computer-Aided Design of Integrated Circuits and Systems |  |  | 1 to 1 | 0278-0070 |  | Hardware Trojan insertion and intellectual property (IP) theft are two major concerns when dealing with untrusted foundries. Most existing mitigation techniques are limited in protecting against both vulnerabilities. Split manufacturing is designed to stop IP piracy and IC cloning, but it fails at preventing untargeted hardware Trojan insertion and incurs significant overheads when high level of security is demanded. Built-in self-authentication (BISA) is a low cost technique for preventing and detecting hardware Trojan insertion, but is vulnerable to IP piracy, IC cloning or redesign attacks, especially on original circuitry. In this paper, we propose an obfuscated built-in self-authentication (OBISA) technique that combines and optimizes both techniques so that they complement and improve security against both vulnerabilities, while at the same time minimizing design overheads to the extent that the proposed method does not incur prohibitive cost for designs of industrial-level sophistication. Our evaluation on AES and DES cores shows that the proposed technique can reach security levels more than two times higher, satisfy all existing layout-based security metrics, while reducing overheads from hundreds of percents to less than 13% in power, less than 5% in delay, and zero percent in area, as compared to best reported performance in existing techniques. | National Science Foundation | 1651701 |  | 2018 |  |  |  | Journal Article