## metadata
PAR ID | DOI | Title | Creator/Author | Corporate Author | Editor | Publication Date | Journal Name | Journal Volume | Journal Issue | Page Range or eLocation | ISSN | ISBN | Description/Abstract | Sponsoring Org. | Award IDs | Subject | Publication Year | Size | Format | Version | Resource Type | Publisher | Location | Rights | Institution
10086557 | https://doi.org/10.1039/c7tc04520d | Enhancing the performance of a fused-ring electron acceptor <i>via</i> extending benzene to naphthalene | Zhu, Jingshuai; Wu, Yang; Rech, Jeromy; Wang, Jiayu; Liu, Kuan; Li, Tengfei; Lin, Yuze; Ma, Wei; You, Wei; Zhan, Xiaowei |  |  | 2018-01-01T05:00:00Z | Journal of Materials Chemistry C | 6 | 1 | 66 to 71 | 2050-7526 |  | We compared an indacenodithiophene(IDT)-based fused-ring electron acceptor IDIC1 with its counterpart IHIC1 in which the central benzene unit is replaced by a naphthalene unit, and investigated the effects of the benzene/naphthalene core on the optical and electronic properties as well as on the performance of organic solar cells (OSCs). Compared with benzene-cored IDIC1, naphthalene-cored IHIC1 shows a larger π-conjugation with stronger intermolecular π–π stacking. Relative to benzene-cored IDIC1, naphthalene-cored IHIC1 shows a higher lowest unoccupied molecular orbital energy level (IHIC1: −3.75 eV, IDIC1: −3.81 eV) and a higher electron mobility (IHIC1: 3.0 × 10 −4 cm 2 V −1 s −1 , IDIC1: 1.5 × 10 −4 cm 2 V −1 s −1 ). When paired with the polymer donor FTAZ that has matched energy levels and a complementary absorption spectrum, IHIC1-based OSCs show higher values of open-circuit voltage, short-circuit current density, fill factor and power conversion efficiency relative to those of the IDIC1-based control devices. These results demonstrate that extending benzene in IDT to naphthalene is a promising approach to upshift energy levels, enhance electron mobility, and finally achieve higher efficiency in nonfullerene acceptor-based OSCs. | National Science Foundation | 1639429 |  | 2018 |  |  |  | Journal Article