## metadata
PAR ID | DOI | Title | Creator/Author | Corporate Author | Editor | Publication Date | Journal Name | Journal Volume | Journal Issue | Page Range or eLocation | ISSN | ISBN | Description/Abstract | Sponsoring Org. | Award IDs | Subject | Publication Year | Size | Format | Version | Resource Type | Publisher | Location | Rights | Institution
10089302 | https://doi.org/10.5194/amt-10-4687-2017 | Effects of gas–wall partitioning in Teflon tubing and instrumentation on time-resolved measurements of gas-phase organic compounds | Pagonis, Demetrios; Krechmer, Jordan E.; de Gouw, Joost; Jimenez, Jose L.; Ziemann, Paul J. |  |  | 2017-01-01T05:00:00Z | Atmospheric Measurement Techniques | 10 | 12 | 4687 to 4696 | 1867-8548 |  | <p><strong>Abstract.</strong> Recent studies have demonstrated that organic compounds can partition from the gas phase to the walls in Teflon environmental chambers and that the process can be modeled as absorptive partitioning. Here these studies were extended to investigate gas–wall partitioning of organic compounds in Teflon tubing and inside a proton-transfer-reaction mass spectrometer (PTR-MS) used to monitor compound concentrations. Rapid partitioning of C<sub>8</sub>–C<sub>14</sub> 2-ketones and C<sub>11</sub>–C<sub>16</sub> 1-alkenes was observed for compounds with saturation concentrations (<i>c</i><sup>∗</sup>) in the range of 3<span class="thinspace"></span>×<span class="thinspace"></span>10<sup>4</sup> to 1<span class="thinspace"></span>×<span class="thinspace"></span>10<sup>7</sup><span class="thinspace"></span>µg<span class="thinspace"></span>m<sup>−3</sup>, causing delays in instrument response to step-function changes in the concentration of compounds being measured. These delays vary proportionally with tubing length and diameter and inversely with flow rate and <i>c</i><sup>∗</sup>. The gas–wall partitioning process that occurs in tubing is similar to what occurs in a gas chromatography column, and the measured delay times (analogous to retention times) were accurately described using a linear chromatography model where the walls were treated as an equivalent absorbing mass that is consistent with values determined for Teflon environmental chambers. The effect of PTR-MS surfaces on delay times was also quantified and incorporated into the model. The model predicts delays of an hour or more for semivolatile compounds measured under commonly employed conditions. These results and the model can enable better quantitative design of sampling systems, in particular when fast response is needed, such as for rapid transients, aircraft, or eddy covariance measurements. They may also allow estimation of <i>c</i><sup>∗</sup> values for unidentified organic compounds detected by mass spectrometry and could be employed to introduce differences in time series of compounds for use with factor analysis methods. Best practices are suggested for sampling organic compounds through Teflon tubing.</p> | National Science Foundation | 1420007 |  | 2017 |  |  |  | Journal Article