## metadata
PAR ID | DOI | Title | Creator/Author | Corporate Author | Editor | Publication Date | Journal Name | Journal Volume | Journal Issue | Page Range or eLocation | ISSN | ISBN | Description/Abstract | Sponsoring Org. | Award IDs | Subject | Publication Year | Size | Format | Version | Resource Type | Publisher | Location | Rights | Institution
10089702 |  | Thermal Characterization of a Turbulent Free Jet with Planar Laser Induced Fluorescence (PLIF) | Seitz, S.; Wright, L. |  |  | 2019-06-17T04:00:00Z | ASME Turbo Expo 2019: Turbomachinery Technical Conference and Exposition | [5 empty] | Two-color, toluene based, planar laser induced fluorescence (PLIF) is utilized to characterize the thermal structure of a turbulent, free jet. The PLIF technique has been used to measure concentration gradients for combustion applications, but its use to quantify thermal gradients is limited. To validate the method, compressed air is seeded with toluene particles. The seeded airflow is heated to temperatures varying from 300 – 375 K, and the heated jet exits a 1.27-cm diameter orifice into quiescent, room temperature air. The jet Reynolds number is varied from 5,000 to 15,000. As the jet exits the orifice, the toluene particles fluorescence across a 266 nm laser light sheet which ultimately provides a two-dimensional temperature distribution of the free jet. The rigorous calibration procedure for the PLIF technique is described along with the seeding nuisances needed to quantify the thermal structure of the jets. The PLIF technique has been demonstrated for this fundamental flow field, and it has proven to be applicable to more complex heat transfer and cooling applications. Furthermore, the time averaged temperature distributions obtained in this investigation can be used in the validation of turbulent CFD solvers. | National Science Foundation | 1126371 |  | 2019 |  |  |  | Conference Paper