## metadata
PAR ID | DOI | Title | Creator/Author | Corporate Author | Editor | Publication Date | Journal Name | Journal Volume | Journal Issue | Page Range or eLocation | ISSN | ISBN | Description/Abstract | Sponsoring Org. | Award IDs | Subject | Publication Year | Size | Format | Version | Resource Type | Publisher | Location | Rights | Institution
10089711 | https://doi.org/10.1115/GT2015-43499 | Comparison of Staggered and In-Line V-Shaped Dimple Arrays Using S-PIV | Brown, Charles P.; Wright, Lesley M.; McClain, Stephen T. |  |  | 2015-06-15T04:00:00Z | ASME Turbo Expo 2015: Turbine Technical Conference and Exposition |  |  | V05AT11A031 |  |  | As a result of the reduced pressure loss relative to ribs, recessed dimples have the potential to increase the thermal performance of internal cooling passages. In this experimental investigation, a Stereo-Particle Image Velocimetry (S-PIV) technique is used to characterize the three-dimensional, internal flow field over V-shaped dimple arrays. These flowfield measurements are combined with surface heat transfer measurements to fully characterize the performance of the proposed V-shaped dimples. This study compares the performance of two arrays. Both a staggered array and an in-line array of V-shaped dimples are considered. The layout of these V-shaped dimples is derived from a traditional, staggered hemispherical dimple array. The individual V-shaped dimples follow the same geometry, with depths of δ / D = 0.30. In the case of the in-line pattern, the spacing between the V-shaped dimples is 3.2D in both the streamwise and spanwise directions. For the staggered pattern, a spacing of 3.2D in the spanwise direction and 1.6D in the streamwise direction is examined. Each of these patterns was tested on one wide wall of a 3:1 rectangular channel. The Reynolds numbers examined range from 10000 to 37000. S-PIV results show that as the Reynolds numbers increase, the strength of the secondary flows induced by the in-line array increases, enhancing the heat transfer from the surface, without dramatically increasing the measured pressure drop. As a result of a minimal increase in pressure drop, the overall thermal performance of the channel increases as the Reynolds number increases (up to the maximum Reynolds number of 37000). | National Science Foundation | 1126371 |  | 2015 |  |  |  | Conference Paper