## metadata
PAR ID | DOI | Title | Creator/Author | Corporate Author | Editor | Publication Date | Journal Name | Journal Volume | Journal Issue | Page Range or eLocation | ISSN | ISBN | Description/Abstract | Sponsoring Org. | Award IDs | Subject | Publication Year | Size | Format | Version | Resource Type | Publisher | Location | Rights | Institution
10091453 | https://doi.org/10.3390/membranes9040052 | Performance Comparison between Polyvinylidene Fluoride and Polytetrafluoroethylene Hollow Fiber Membranes for Direct Contact Membrane Distillation | Huang, Frank Y.; Arning, Allie |  |  | 2019-04-01T04:00:00Z | Membranes | 9 | 4 | 52 | 2077-0375 |  | Increasing water demand coupled with projected climate change puts the Southwestern United States at the highest risk of water sustainability by 2050. Membrane distillation offers a unique opportunity to utilize the substantial, but largely untapped geothermal brackish groundwater for desalination to lessen the stress. Two types of hydrophobic, microporous hollow fiber membranes (HFMs), including polytetrafluoroethylene (PTFE) and polyvinylidene fluoride (PVDF), were evaluated for their effectiveness in direct contact membrane distillation (DCMD). Water flux and salt rejection were measured as a function of module packing density and length in lab-scale systems. The PVDF HFMs generally exhibited higher water flux than the PTFE HFMs possibly due to thinner membrane wall and higher porosity. As the packing density or module length increased, water flux declined. The water production rate per module, however, increased due to the larger membrane surface area. A pilot-scale DCMD system was deployed to the 2nd largest geothermally-heated greenhouse in the United States for field testing over a duration of about 22 days. The results demonstrated the robustness of the DCMD system in the face of environmental fluctuation at the facility. | National Science Foundation | 1301346 |  | 2019 |  |  |  | Journal Article