## metadata
PAR ID | DOI | Title | Creator/Author | Corporate Author | Editor | Publication Date | Journal Name | Journal Volume | Journal Issue | Page Range or eLocation | ISSN | ISBN | Description/Abstract | Sponsoring Org. | Award IDs | Subject | Publication Year | Size | Format | Version | Resource Type | Publisher | Location | Rights | Institution
10091483 |  | Contact Angle Dynamics during the Evaporation of Water from Hydrophilic and Hydrophobic Graphene Surfaces | Chakraborty, Partha P.; Das, Suprem R.; Derby, Melanie M. |  |  | 2018-09-09T04:00:00Z | http://mnf2018.me.gatech.edu/abstracts.php | [5 empty] | For this experimental study on evaporation of water from graphene, two graphene samples with different thickness and microstructure were used. Figure 1 shows the representative optical and scanning electron microscope (SEM) images of the two samples. Sample 1, shown in Figure 1a-b, is a 3 to 4 atomic layer of continuous graphene sheet grown on copper substrate via chemical vapor deposition (CVD) and was subsequently transferred to a quartz substrate using a wet chemical method reported previously [5]. The graphene thickness is at 1.2 nm to 1.4 nm, as measured by Atomic Force Microscopy. Sample 2, shown in Figure 1c-d, represents an inkjet-printed reduced graphene oxide on silicon and subsequently treated with a direct pulsed laser writing (DPLW) process for surface 3D-nanostructuring. The layer thickness is between 6 µm and 7 µm. | National Science Foundation | 1651451 |  | 2018 |  |  |  | Conference Paper