## metadata
PAR ID | DOI | Title | Creator/Author | Corporate Author | Editor | Publication Date | Journal Name | Journal Volume | Journal Issue | Page Range or eLocation | ISSN | ISBN | Description/Abstract | Sponsoring Org. | Award IDs | Subject | Publication Year | Size | Format | Version | Resource Type | Publisher | Location | Rights | Institution
10091559 | https://doi.org/10.13140/RG.2.2.26973.84962 | Low-Cost Remote Supervisory Control System for an Industrial Process | Musa, Yasmin; Tantawi, Omar; Tantawi, Khalid |  |  | 2018-10-01T04:00:00Z | NSF-ATE National Conference | [5 empty] | A low-cost remote supervisory control capability is added to a packaging process, in which a low-voltage signal is used to communicate between a distant HMI control panel and a PLC network using the AC power line as a communication medium. The network is a star-topology and uses a Mater-slave protocol. Remote Supervisory control is achieved using a user-defined toolbox of control functions. In this system, a Programmable Logic Controller (PLC) is used to control a process and interface with the operator through a Human Machine Interface (HMI) Panel. A star topology ethernet network is used to connect the PLCs and the HMI panel. | National Science Foundation | 1801120 |  | 2018 |  |  |  | Conference Paper