## metadata
PAR ID | DOI | Title | Creator/Author | Corporate Author | Editor | Publication Date | Journal Name | Journal Volume | Journal Issue | Page Range or eLocation | ISSN | ISBN | Description/Abstract | Sponsoring Org. | Award IDs | Subject | Publication Year | Size | Format | Version | Resource Type | Publisher | Location | Rights | Institution
10092196 |  | Formation of a falling particle curtain | Vorobieff, P; Wayne, P; Reddy Lingampally, S.; Vigil, G.; Ludwigsen, J.; Freelong, D.; Truman, C.R.; Jacobs, G. |  |  | 2020-01-06T05:00:00Z | International journal of computational methods and experimental measurements |  |  |  | 2046-0546 |  | Falling particle curtains are important in many engineering applications, including receivers for concentrating solar power (CSP) facilities. During the formation of such a curtain, we observe a multiphase analog of Rayleigh-Taylor instability. It was originally described in 2011 for a situation when air sparsely seeded with glycol droplets was placed above a volume of unseeded air, producing an unstably stratified average density distribution that was characterized by an effective Atwood number 0.03. In that case, the evolution of the instability was indistinguishable from single-phase Rayleigh-Taylor instability with the same Atwood number, as the presence of the droplets largely acted as an additional contribution to the mean density of the gaseous medium. Here we present experiments where the volume (and mass) fraction of the seeding particles in gas is considerably higher, and the gravity-driven flow is dominated by the particle movement. In this case, the evolution of the observed instability appears significantly different. | National Science Foundation | 1603915 |  | 2020 |  |  |  | Journal Article