## metadata
PAR ID | DOI | Title | Creator/Author | Corporate Author | Editor | Publication Date | Journal Name | Journal Volume | Journal Issue | Page Range or eLocation | ISSN | ISBN | Description/Abstract | Sponsoring Org. | Award IDs | Subject | Publication Year | Size | Format | Version | Resource Type | Publisher | Location | Rights | Institution
10092234 | https://doi.org/10.1115/1.4043572 | A high temperature instrument for consecutive measurements of thermal conductivity, electrical conductivity, and Seebeck coefficient | Yazdani, Sajad; Kim, Hyun-Young; Pettes, Michael T |  |  | 2019-01-01T05:00:00Z | Journal of Heat Transfer |  |  |  | 0022-1481 |  | A device for measuring a plurality of material properties is designed to include accurate sensors configured to consecutively obtain thermal conductivity, electrical conductivity, and Seebeck coefficient of a single sample while maintaining a vacuum or inert gas environment. Four major design factors are identified as sample-heat spreader mismatch, radiation losses, parasitic losses, and sample surface temperature variance. The design is analyzed using finite element methods for high temperature ranges up to 1000°C as well as ultra-high temperatures up to 2500°C. A temperature uncertainty of 0.46% was estimated for a sample with cold and hot sides at 905.1 and 908.5°C, respectively. The uncertainty at 1000°C was calculated to be 0.7% for a ?T of 5°C between the hot and cold sides. The thermal conductivity uncertainty was calculated to be -8.6% at ~900°C for a case with radiative gains, and +8.2% at ~1000°C for a case with radiative losses, indicating the sensitivity of the measurement to the temperature of the thermal guard in relation to the heat spreader and sample temperature. Lower limits of -17 and -13% error in thermal conductivity measurements were estimated at the ultra-high temperature of ~2500°C for a single-stage and double-stage radiation shield, respectively. It is noted that this design is not limited to electro-thermal characterization and will enable measurement of ionic conductivity and surface temperatures of energy materials under realistic operating conditions in extreme temperature environments. | National Science Foundation | 1553987 |  | 2019 |  |  |  | Journal Article