## metadata
PAR ID | DOI | Title | Creator/Author | Corporate Author | Editor | Publication Date | Journal Name | Journal Volume | Journal Issue | Page Range or eLocation | ISSN | ISBN | Description/Abstract | Sponsoring Org. | Award IDs | Subject | Publication Year | Size | Format | Version | Resource Type | Publisher | Location | Rights | Institution
10092482 | https://doi.org/10.1109/CLOUD.2018.00146 | OpenStack Network Acceleration Scheme for Datacenter Intelligent Applications | Phan, Linh; Liu, Kaikai |  |  | 2018-07-01T04:00:00Z | 2018 IEEE 11th International Conference on Cloud Computing (CLOUD) | [5 empty] | Cloud virtualization and multi-tenant networking provide Infrastructure as a Service (IaaS) providers a new and innovative way to offer on-demand services to their customers, such as easy provisioning of new applications and better resource efficiency and scalability. However, existing data-intensive intelligent applications require more powerful processors, higher bandwidth and lower-latency networking service. In order to boost the performance of computing and networking services, as well as reduce the overhead of software virtualization, we propose a new data center network design based on OpenStack. Specifically, we map the OpenStack networking services to the hardware switch and utilize hardware-accelerated L2 switch and L3 routing to solve the software limitations, as well as achieve software-like scalability and flexibility. We design our prototype system via the Arista Software-Defined-Networking (SDN) switch and provide an automatic script which abstracts the service layer that decouples OpenStack from the physical network infrastructure, thereby providing vendor-independence. We have evaluated the performance improvement in terms of bandwidth, delay, and system resource utilization using various tools and under various Quality-of-Service (QoS) constraints. Our solution demonstrates improved cloud scaling and network efficiency via only one touch point to control all vendors' devices in the data center. | National Science Foundation | 1637371 |  | 2018 |  |  |  | Conference Paper