## metadata
PAR ID | DOI | Title | Creator/Author | Corporate Author | Editor | Publication Date | Journal Name | Journal Volume | Journal Issue | Page Range or eLocation | ISSN | ISBN | Description/Abstract | Sponsoring Org. | Award IDs | Subject | Publication Year | Size | Format | Version | Resource Type | Publisher | Location | Rights | Institution
10092854 | https://doi.org/10.1039/c8ta05798b | Strain-induced suppression of the miscibility gap in nanostructured Mg <sub>2</sub> Si–Mg <sub>2</sub> Sn solid solutions | Yi, Su-in; Attari, Vahid; Jeong, Myunghwan; Jian, Jie; Xue, Sichuang; Wang, Haiyan; Arroyave, Raymundo; Yu, Choongho |  |  | 2018-01-01T05:00:00Z | Journal of Materials Chemistry A | 6 | 36 | 17559 to 17570 | 2050-7488 |  | Solid solutions of Mg 2 Si and Mg 2 Sn are promising thermoelectric materials owing to their high thermoelectric figures-of-merit and non-toxicity, but they may undergo phase separation under thermal cycling due to the presence of miscibility gaps, implying that the thermoelectric properties could be significantly degraded during thermoelectric device operation. Herein, this study investigates the strain-induced suppression of the miscibility gap in solid solutions of Mg 2 Si and Mg 2 Sn. Separately prepared Mg 2 Si and Mg 2 Sn powders were made into (Mg 2 Si) 0.7 (Mg 2 Sn) 0.3 mixtures using a high energy ball-milling method followed by spark plasma sintering. Afterwards, the phase evolution of the mixtures, depending on thermal annealing and mixing conditions, was studied experimentally and theoretically. Transmission electron microscopy and X-ray diffraction results show that, despite the presence of a miscibility gap in the pseudo-binary phase diagram, the initial mixture of Mg 2 Si and Mg 2 Sn evolved towards a solid solution state after annealing for 3 hours at 720 °C. Thermodynamic analysis as well as phase-field microstructure simulations show that the strain energy due to the coherent spinodal effect suppresses the chemical spinodal entirely and prevents phase separation. This strategy to suppress the miscibility gap induced by lattice strain through non-equilibrium processing can benefit the thermoelectric figure-of-merit by maximizing phonon alloy scattering. Furthermore, stable solid solutions by engineering phase diagrams have the potential to facilitate the reliable long term operation of thermoelectric generators under continuous thermal loads. | National Science Foundation | 1809520 |  | 2018 |  |  |  | Journal Article