## metadata
PAR ID | DOI | Title | Creator/Author | Corporate Author | Editor | Publication Date | Journal Name | Journal Volume | Journal Issue | Page Range or eLocation | ISSN | ISBN | Description/Abstract | Sponsoring Org. | Award IDs | Subject | Publication Year | Size | Format | Version | Resource Type | Publisher | Location | Rights | Institution
10093010 | https://doi.org/10.1109/APCCAS.2018.8605710 | Transistor Sizing for Parameter Obfuscation of Analog Circuits Using Satisfiability Modulo Theory | Rao, Vaibhav Venugopal; Savidis, Ioannis |  |  | 2018-10-01T04:00:00Z | IEEE International Asia Pacific Conference on Circuits and Systems |  |  | 102 to 106 |  |  | In this paper, an approach is described for enhancing the security of analog circuits using Satisfiability Modulo theory (SMT) based design space exploration. The technique takes as inputs generic circuit equations and performance constraints and, by exhaustively exploring the design space, outputs transistor sizes that satisfy the given constraints. The analog satisfiability (aSAT) methodology is applied to parameter biasing obfuscation, where the width of a transistor is obfuscated to mask circuit properties, while also limiting the number of keys that produce the target performance requirements. The proposed methodology is used in the design of a differential amplifier and a two stage amplifier. The widths determined through aSAT analysis are shown to meet the gain, phase margin, and power consumption requirements for both a differential amplifier and a two-stage amplifier. However, a 7 MHz offset in the gain-bandwidth of the two-stage amplifier is observed from the target value of 30 MHz. The total gain of the two stage amplifier is masked with a 24 bit encryption key that results in a probability of 5.96x10-08 to determine the correct key. The simulated results indicate that the proposed analog design methodology quickly and accurately determines transistor sizes for target specifications, while also accounting for obfuscation of analog circuit parameters. | National Science Foundation | 1751032 |  | 2018 |  |  |  | Conference Paper